## LIST
F U 3 0 0 S D-H03
Engine E11 | 300 c.c. Engine
F-1 | EXHAUST PIPE(EEC)
F-2 | CHASSIS
F-3 | REAR A ARM
F-4 | REAR SHOCK
F-5 | FRONT SHOCKS
F-6 | FOOTREST/ FRONT BUMPER/ REAR HAND GRIP
F-7 | STEERING, SHAFT, LINK
F-8 | HANDLE BAR
F-9 | BRAKE
F-10 | FUEL TANK
F-11 | FRONT WHEEL
F-12 | REAR WHEEL
F-13 | REAR AXLE ASS'Y
F-14 | RADIATOR
F-15 | BRAKE OIL TUBE
F-16 | GEAR
F-17 | FRONT/REAR FENDER
F-18 | FRONT/TAIL LIGHT
F-19 | ELETRONICS
F-20 | AIR FILTER ASS'Y
F-21 | WARNING DECAL
F-22 | FENDER STICKER

## 300cc Engine E11
3 0 0 cc Engine
E-1 | CRANKCASE
E-2 | CYLINDER HEAD COVER, CYLINDER HEAD (Sport and Utility model for EEC Version)
E-3 | PISTON, CRANKSHAFT, CYLINDER
E-4 | R.CRANKCASE, WATER PUMP
E-5 | CVT
E-6 | GENERATOR, STARTER
E-7 | TRANSMISSION CASE
E-8 | CARBURETOR
|  | E-1 CRANKCASE |  |  |  | BACK
|  | Item | Part No. | parts name | Spec | Q'ty
|  | 1 | 11100-E10-100 | Crankcase, R. |  | 1
|  | 2 | 11349-E10-000 | Gasket, Crank Case |  | 1
|  | 3 | 11200-E10-100 | Crankcase, L. |  | 1
|  | 4 | 94001-100140 | Pin, Dowel | 10x14 | 4
|  | 5 | P91700-06050-08G | Hex Washer Face Bolt | M6x50 | 4
|  | 6 | 11340-E10-102 | Cover, L. Crankcase |  | 1
|  | 7 | 11395-E10-000 | Gasket, L. Crankcase |  | 1
|  | 8 | P91700-06040-08G | Hex Washer Face Bolt | M6x40 | 10
|  | 9 | 61210-E10-101 | Switch,Gear Change |  | 1
|  | 10 | P91700-06010-08C | Hex.Washer Face Bolt | M6x10 | 3
|  | 11 | 11341-E13-000 | plastic cover |  | 1
|  | 12 | 11397-E10-000 | Gasket, L. Crankcase |  | 1
|  | 13 | P91700-06025-08G | Hex.Washer Face Bolt | M6x25 | 4
|  | 14 | 93105-12020-20-2 | Washer, Plain (AL) | 12.5*20*2.0t | 1
|  | 15 | 91833-E10-201 | Plug,Oil Pan Drain |  | 1
|  | 16 | 15281-E10-000 | Net, Oil Filter |  | 1
|  | 17 | 15282-E10-000 | Spring, Oil Filter Net |  | 1
|  | 18 | 15280-E10-000 | Nut, Oil Filter Net | M30*P1.5 | 1
|  | 19 | P91000-08220Z-7 | Bolt,Stud |  | 1
|  | 20 | P91000-08228Z-8 | Bolt,Stud | M8x228/8 | 2
|  | 21 | 83128-A03-000 | Fixing Bracket |  | 1
|  | 22 | P91000-08220Z-8 | Bolt,Stud | M8x220/8 | 1
|  | E-2 CYLINDER HEAD COVER, CYLINDER HEAD (Sport and Utility model for EEC Version) |  |  |  | BACK
|  | Item | Part No. | parts name | Spec | Q'ty
|  | 1 | 12200-E11-A01 | Cylinder Head, Ass'y |  | 1
|  | 2 | 12201-E11-001 | Cylinder Head |  | 1
|  | 3 | 14730-E10-000 | Seal, Valve |  | 2
|  | 4 | 14776-E10-000 | Support, Valve Spring |  | 2
|  | 5 | 14736-E10-000 | Spring ,Valve Inner |  | 2
|  | 6 | 14735-E10-000 | Spring ,Valve Outer |  | 2
|  | 7 | 14771-E10-000 | Holder, Valve Spring |  | 2
|  | 8 | 14781-E10-000 | Cotter, Valve |  | 4
|  | 9 | 14720-E10-000 | Valve, Intake |  | 1
|  | 10 | 14721-E10-000 | Valve, Exhaust |  | 1
|  | 11 | 91000-06039G-1 | Bolt,Stud | M6x39 | 2
|  | 12 | P91000-08032G | Bolt,Stud | M8x32 | 2
|  | 13 | 94001-100140 | Pin, Dowel | 10x14 | 2
|  | 14 | 25100-E11-000 | Cam shaft comp | With TPI bearing/one way | 1
|  | 15 | 25105-E11-A00 | Cam Shaft Holder Ass'y |  | 1
|  | 16 | 25105-E11-000 | Cam Shaft Holder |  | 1
|  | 17 | 25305-E10-000 | Valve Rocker Arm |  | 2
|  | 18 | 25306-E10-200 | Adjust Screw |  | 2
|  | 19 | 25307-E10-200 | Adjust Screw |  | 2
|  | 20 | 25310-E10-000 | In. Rocker Arm Shaft Comp |  | 1
|  | 21 | 25315-E10-000 | Ex. Rocke Arm Shaft Comp |  | 1
|  | 22 | 93100-08516-15C-1 | Washer, Plate | 8.5x16x1.5 | 4
|  | 23 | P92120-08-12C | Hex. Acorn Nut, Flange | M8xP1.25 | 4
|  | 24 | 12310-E10-000 | Oil Ring, Head Cover |  | 1
|  | 25 | 12210-E10-100 | Head Cover , Cylinder |  | 1
|  | 26 | P91700-06025-08G | Hex.Washer Face Bolt | M6x25 | 4
|  | 27 | 15300-E10-000 | Thermostat Ass'y | 72+-3 | 1
|  | 28 | 15240-E10-010 | Sensor,Temperature | 115+-3 | 1
|  | 29 | 15305-E10-000 | Hose, Connection |  | 1
|  | 30 | P91700-06016-08G | Hex.Washer Face Bolt | M6x16 | 2
|  | 31 | P93102-65012-12 | Washer, Plain (Copper) | 6.5X12X1.2t | 2
|  | 32 | P91700-06120-08G | Hex Washer Face Bolt | M6x120 | 2
|  | 33 | 12300-E11-000 | Gasket, Cylinder Head | TU2620 上中下三片接合 | 1
|  | 34 | 94001-100140 | Pin, Dowel | 10x14 | 2
|  | 35 | 16410-E10-020 | Manifold, Intake(EEC) |  | 1
|  | 36 | 92120-06-10C-2 | Hex. Acorn Washer Face | M6xP1.0 | 2
|  | 37 | 98069-DPR7EA-9 | Plug, Spark |  | 1
|  | 38 | 97414-050090 | Clip | ZHC-50 | 1
|  | 39 | 14712-E10-002 | Spacer |  | 1
|  | 40 | 14711-E10-000 | Insulator Gasket |  | 1
|  | E-3 PISTON, CRANKSHAFT, CYLINDER |  |  |  | BACK
|  | Item | Part No. | parts name | Spec | Q'ty
|  | 1 | 12100-E11-100 | Cylinder | 74mm | 1
|  | 2 | 12191-E10-000 | Gasket, Cylinder | CMP-4200(0.5mm) | 1
|  | 3 | 94001-100140 | Pin, Dowel | 10x14 | 2
|  | 4 | 13310-E11-000 | Rings, Piston (std.) | HM3A VKW STD | 1
|  | 5 | 13300-E11-000 | Piston(std.) | 74mm | 1
|  | 6 | 13400-E11-100 | Pin, Piston |  | 1
|  | 7 | 13410-E10-000 | Clip, Piston Pin | 1.2*20mm(80C) | 2
|  | 8 | 13000-E11-A00 | Crankshaft Ass'y |  | 1
|  | 9 | 14553-E10-000 | Tensioner Lifter Gasket |  | 1
|  | 10 | 14550-E10-100 | Adjuster, Chain |  | 1
|  | 11 | P91700-06016-08G | Hex.Washer Face Bolt | M6x16 | 2
|  | 12 | 95100-T6205 | Bearing,Ball | 6205 | 1
|  | 13 | 96100-274207 | Seal, Oil | TC 27x42x7 | 1
|  | 14 | 22370-E11-000 | Shaft, Balance |  | 1
|  | 15 | 95100-T6205 | Bearing,Ball | 6205 | 1
|  | 16 | 23318-E11-100 | Chain, Cam | 2x3(404)-100L | 1
|  | 17 | 14500-E10-000 | Cam Chan Tensioner | TN-0006-P02 | 1
|  | 18 | 14505-E10-100 | Cam Chan Tensioner Pivot | M8*25(14) | 1
|  | 19 | 14503-E11-000 | Cam Chan Guide Comp | XT103 | 1
|  | E-4 R.CRANKCASE, WATER PUMP |  |  |  | BACK
|  | Item | Part No. | parts name | Spec | Q'ty
|  | 1 | 11350-E10-100 | Cover, R. Crankcase |  | 1
|  | 2 | 11393-E10-000 | Gasket, R. Crankcase | CMP-4200(0.5mm) | 1
|  | 3 | 94001-100140 | Pin, Dowel | 10x14 | 2
|  | 4 | 15550-E10-000 | Oil Level Gauge |  | 1
|  | 5 | 96200-180030 | O Ring | 18.0x3.0 | 1
|  | 6 | 96100-GW162510 | Oil Window | GW 16 25 10 | 1
|  | 7 | 96100-122807 | Seal, Oil |  | 1
|  | 8 | P91700-06135-08G | Hex Washer Face Bolt | M6x135 | 7
|  | 9 | P91700-06045-08G | Hex Washer Face Bolt | M6x45 | 8
|  | 10 | 15200-E10-000 | Water Pump Ass'y |  | 1
|  | 11 | 15212-E10-000 | Body, Water Pump |  | 1
|  | 12 | 15213-E10-000 | Fan, Water Pump |  | 1
|  | 13 | 15215-E10-000 | Cap, Water Pump |  | 1
|  | 14 | 15217-E10-000 | Water Pump Shaft |  | 1
|  | 15 | 96200-290020 | Oil Ring | 29x2.0 | 1
|  | 16 | 15220-E10-000 | Mechanical Seal | EH790N-D08-5 | 1
|  | 17 | 15218-E10-000 | Gasket, Water Pump |  | 1
|  | 18 | 95100-T6901 | Bearing, Ball |  | 1
|  | 19 | 95100-T6000 | Bearing, Ball | 6000 | 1
|  | 20 | 96100-122207 | Seal, Oil | 12 22 7 | 1
|  | 21 | 93405-RTW26 | Clip, Inner | RTW-26 | 1
|  | 22 | 94001-08012 | Pin, Dowel | 8*12 | 2
|  | 23 | 91700-06010-08B | Hex Washer Face Bolt | M6x10 | 1
|  | 24 | P93102-65012-12 | Washer, Plain (Copper) | 6.5X12X1.2t | 1
|  | 25 | 15233-A03-020 | Hose C, Liquid(Pump-Cylinder) |  | 1
|  | 26 | 97411-230-12 | Clip | 23~28 | 2
|  | 27 | 93405-IRTW28 | Clip, Inner | IRTW-28 | 1
|  | E-5 CVT |  |  |  | BACK
|  | Item | Part No. | parts name | Spec | Q'ty
|  | 1 | 22300-E17-000 | Secondary Sheave Ass'y |  | 1
|  | 2 | 22310-E17-000 | Secondary Sheave Support |  | 1
|  | 3 | 22312-E17-000 | Spring, Compression |  | 1
|  | 4 | 22330-E17-000 | Carrier Ass'y, Clutch |  | 1
|  | 5 | 22331-E17-000 | Spring, Clutch |  | 3
|  | 6 | 22332-E17-000 | Nut, Clutch |  | 1
|  | 7 | 22340-E17-000 | Housing, Clutch |  | 1
|  | 8 | 22400-E10-200 | Sliding Sheave Ass'y |  | 1
|  | 9 | 22410-E10-000 | Sliding Sheave |  | 1
|  | 10 | 22414-E10-000 | Collar |  | 1
|  | 11 | 22413-E10-000 | Weight Roller | 23g | 6
|  | 12 | 22411-E10-000 | Plate, Cam |  | 1
|  | 13 | 22412-E10-000 | Slider, Cam Plate |  | 3
|  | 14 | 22420-E10-000 | Movable Face Seal |  | 1
|  | 15 | 22500-E10-030 | Belt, Drive | 846x24.1x30 | 1
|  | 16 | 93240-E13-000 | spacer ,fixed drive face |  | 1
|  | 17 | 92121-14-19C | Hex. Acorn Nut, Flange | M14xP1.25(11) | 1
|  | 18 | 92120-13-19C | Nut,Hex. Flange | M13*P1.0(S45C) | 1
|  | 19 | P93107-20027-05 | Washer , Plate(SK5) | 20*27*0.5 | 1
|  | E-6 GENERATOR, STARTER |  |  |  | BACK
|  | Item | Part No. | parts name | Spec | Q'ty
|  | 1 | 15100-E10-100 | Pump, Oil |  | 1
|  | 2 | P91700-06030-08G | Hex.Washer Face Bolt | M6x30 | 2
|  | 3 | 15110-E10-100 | Drive,Gear, Oil-Pump | 25T | 1
|  | 4 | 93406-STW10 | Cir Clip | STW-10 | 1
|  | 5 | 23319-E10-100 | Chain, Cam | 25H*48L | 1
|  | 6 | 15150-E10-100 | Plate, Oil Chamber |  | 1
|  | 7 | P91700-06010-08C | Hex.Washer Face Bolt | M6x10 | 2
|  | 8 | 11344-E10-000 | Shaft | 10x40 | 1
|  | 9 | 22120-E10-100 | Gear ,Start | 11T/54T | 1
|  | 10 | 22110-E10-103 | Wheel, Starter |  | 1
|  | 11 | 22100-E10-103 | Wheel, Starter |  | 1
|  | 12 | 31100-E10-100 | Wheel, Fly | V50 | 1
|  | 13 | 91761-08016-06C | Hex. Socket Bolt | M8*P1.0*18L(SCM440) | 3
|  | 14 | 31120-E10-000 | Stator (coil) |  | 1
|  | 15 | P91760-05025-04W | Hex. Socket Bolt | M5*P0.8*25L | 3
|  | 16 | P91760-05016-04W | Hex. Socket Bolt | M5*P0.8*16L | 2
|  | 17 | 31200-E10-000 | Motor, Starter |  | 1
|  | 18 | P91700-06020-08G | Hex.Washer Face Bolt | M6x20 | 2
|  | 19 | 92121-14-19C | Hex. Acorn Nut, Flange | M14xP1.25(11) | 1
|  | 20 | 31000-E10-100 | Base Ass'y, Generator |  | 1
|  | E-7 TRANSMISSION CASE |  |  |  | BACK
|  | Item | Part No. | parts name | Spec | Q'ty
|  | 1 | 23610-E10-000 | Drive Gear, Primary |  | 1
|  | 2 | 95100-T62/22 | Bearing, Ball | 62/22 | 1
|  | 3 | 93406-STW22A | Cir Clip | STW-22 | 1
|  | 4 | 96100-223407 | Seal, Oil | TC 22*34*7 NE6011 | 1
|  | 5 | 95100-T6301LLU | Bearing,Ball | 6301LLU | 1
|  | 6 | 23620-E10-000 | Main Axle |  | 1
|  | 7 | 95100-T6203 | Ball Bearing, Crankshaft | 6203 | 2
|  | 8 | 95100-T6204C3 | Ball Bearing, Crankshaft | 6204C3 | 1
|  | 9 | 23640-E10-001 | Gear Change Crank |  | 1
|  | 10 | 95100-T6304 | Bearing,Ball | 6304 | 1
|  | 11 | 23650-E10-000 | Final Shaft |  | 1
|  | 12 | P93107-20027-05 | Washer , Plate(SK5) | 20*27*0.5 | 1
|  | 13 | 95200-HK2020 | Bearing, Needle | HK 2020 | 1
|  | 14 | 95100-T6205 | Bearing,Ball | 6205 | 1
|  | 15 | 96100-254707 | Seal, Oil | TC 25 47 7 | 1
|  | 16 | 23810-E10-000 | Sprocket, Drive | 520-15T | 1
|  | 17 | 23900-E10-000 | Safety Clip |  | 1
|  | 18 | 91700-06012-10G | Hex Washer Face Bolt | M6x12 | 2
|  | 19 | 23621-E10-000 | Shaft |  | 1
|  | 20 | 93107-10218-10 | Washer , Plate(SK5) | 10.2*18*1.0 | 1
|  | 21 | 92130-10S-14G | Nut, Insert Lock | M10 | 1
|  | 22 | 41020-E10-000 | Gear Shift Fork Guide Shaft |  | 1
|  | 23 | 41000-E10-000 | Shift ,Fork |  | 1
|  | 24 | 41000-E10-010 | Shift ,Fork |  | 1
|  | 25 | 41030-E10-000 | Gear Shift Drum |  | 1
|  | 26 | 41051-E01-100 | Bolt |  | 1
|  | 27 | 41054-E01-100 | Flat Washer Aluminium |  | 1
|  | 28 | 41052-E01-100 | Spring,Reverse Gear | O1.1x0.8x10x0 | 1
|  | 29 | 41053-E01-100 | Shift Ball |  | 1
|  | 30 | 41040-E10-100 | Gear Shift Fork Guide Shaft |  | 1
|  | 31 | 93406-STW14A | Cir Clip | STW-14 | 2
|  | 32 | 96100-14287 | Seal, Oil | 14*28*7 | 1
|  | 33 | 41072-E10-000 | Bar, Gear Change |  | 1
|  | 34 | P91700-06028-10G | Hex.Washer Face Bolt | M6x28 | 1
|  | 35 | 11500-E10-100 | Transmission Gear Case |  | 1
|  | 36 | 11505-E10-100 | Cover, Transmission Gear Case |  | 1
|  | 37 | 11410-E10-000 | Gasket, Transmission | CMP-4200 | 1
|  | 38 | 94001-100140 | Pin, Dowel | 10x14 | 2
|  | 39 | P91760-08045-06G | Hex. Socket Bolt | M8*P1.25*45L | 1
|  | 40 | 91760-08073-06G | Hex. Socket Bolt | M8*P1.25*73L | 7
|  | 41 | 11430-E10-000 | Gasket ,Transmission Gear Case |  | 1
|  | 42 | 94001-080140 | Pin, Dowel | 8*14 | 2
|  | 43 | P91700-06020-08G | Hex.Washer Face Bolt | M6x20 | 4
|  | 44 | P91700-06030-08G | Hex.Washer Face Bolt | M6x30 | 2
|  | 45 | 96200-138024 | O-Ring | 13.8*2.4 | 1
|  | 46 | 11212-E01-000 | Plug, Oil |  | 1
|  | 47 | 11210-E01-000 | Breather |  | 1
|  | 48 | 11211-A03-000 | Hose,Breather | 4.5*8*450 | 1
|  | 49 | 93107-06519-20 | Washer , Plate(SK5) | 6.5*19*2.0 | 2
|  | 50 | 91700-06012-10G | Hex Washer Face Bolt | M6x12 | 2
|  | 51 | 91833-E10-201 | Plug,Oil Pan Drain |  | 1
|  | 52 | 93105-12020-20-2 | Washer, Plain (AL) | 12.5*20*2.0t | 1
|  | 53 | 96100-GW162510 | Oil Window | GW 16 25 10 | 1
|  | E-8 CARBURETOR |  |  |  | BACK
|  | Item | Part No. | parts name | Spec | Q'ty
|  | 1 | 16100-E10-010 | Carburetor Ass'y | Minuki/BSR33-78 | 1
|  | 2 | 16113-E10-000 | Needle Valve |  | 1
|  | 3 | 16112-E10-000 | Float |  | 1
|  | 4 | 16101-E10-000 | Main, Jet | #127.5 | 1
|  | 5 | 16102-E10-000 | Slow Jet | #37.5 | 1
|  | 6 | 16118-E10-000 | GUIDE HOLDER |  | 1
|  | 7 | 16119-E10-000 | CAP |  | 1
|  | 8 | 16120-E10-000 | SCREW |  | 1
|  | 9 | 16121-E10-000 | O-RING |  | 1
|  | 10 | 16122-E10-000 | COVER |  | 1
|  | 11 | 16310-E10-000 | Tube A, Fuel |  | 1
|  | 12 | 16305-E10-000 | Air Filter, Box |  | 1

## F-1 Exhaust
F-1 EXHAUST PIPE |  |  |  | BACK
Item | Part No. | parts name | Spec | Q'ty
1 | 12164-A03-020 | Exhaust Pipe(EEC) |  | 1
2 | 12160-A08-000 | Exhaust Muffler(EEC) | Catalyzer | 1
3 | 12161-A03-000 | Washer, Muffler | 29*36*4.8 | 1
4 | 91700-08016-12G | Hex Washer Face Bolt | M8x16 | 2
5 | 92130-08S-14G | Nut, Insert Lock | M8 | 2
6 | 97412-A03-000 | Clip, Exhaust Muffler |  | 1
7 | 12161-A03-010 | Washer, Muffle |  | 1
8 | 93100-08522-20G | Washer,Plate | 8.5x22x2.0 | 1

## F-2 Chassis
F-2 CHASSIS |  |  |  | BACK
Item | Part No. | parts name | Spec | Q'ty
1 | 71000-A08-001-SI | Chassis |  | 1
2 | 71200-E17-000 | Plate, Mount (Upper) | 400cc | 1
3 | 91700-08016-12G | Hex Washer Face Bolt | M8x16 | 8
4 | 71205-A03-000 | Plate, Mount |  | 2
5 | 71252-A03-000 | Support, Front Fender L |  | 1
6 | 71254-A03-000 | Support, Front Fender R |  | 1
7 | 91700-06012-10G | Hex Washer Face Bolt | M6x12 | 3
8 | 71260-A03-000 | Support, Rear Fender L |  | 1
9 | 71265-A03-000 | Support Rear Fender R |  | 1
10 | 93300-1219-22A | Spacer | 12.2*19.1*22 | 1
11 | 93300-1219-62A | Spacer | 12.2*19.1*62 | 1
12 | 71216-A03-000 | Support, Floor Panel R |  | 1
13 | 71217-A03-000 | Support, Floor Panel L |  | 1
14 | 91835-A01-000 | Pulling Nail | 3.1x11 | 2
15 | P91700-12195-14G | Hex Washer Face Bolt | M12x195 | 1
16 | 92130-12S-17G | Nut, Insert Lock | M12 | 2
17 | 93612-A03-010 | Cap, pipe | CF32-1 1/4PA6 | 2
18 | P91700-12140-14G | Hex Washer Face Bolt | M12x140 | 1
19 | 91700-08016-12G | Hex Washer Face Bolt | M8x16 | 4
20 | 91710-08038-12G | Hex Washer Face Bolt | M8x35 | 1
21 | 71237-A21-000 | Id Plate |  | 1
22 | 71225-A08-000 | Guard Set,Swenging Arm Under | without trailer | 1
| 71225-A08-010 | Guard Set,Swenging Arm Under | with trailer
23 | 93510-A08-000 | Bush, PU |  | 1
24 | 93300-0610-34 | Spacer | 6*10*34 | 1
25 | P91700-06060-08G | Hex Washer Face Bolt | M6x60 | 1
26 | 92130-16S-24G-1 | Nut, Insert Lock | M16 | 1
27 | P91901-100190-10 | Hex Washer Ladder Bolt | M8*10,10*19 | 4
28 | 91700-16312-22G | Hex Washer Face Bolt | M16*312 | 1
29 | 71212-A03-000 | Frame Plate | ED | 1
30 | 91760-08012-06G | Hex Socket Bolt | M8x12 | 4
31 | 93502-A01-000 | Washer, Rubber | 20x7x3t | 4
32 | 93612-A08-000 | Cap, pipe | OB3060-1 | 1
33 | 93150-0611 | Washer | 2010-11-06 | 1
34 | P93100-06013-01W | Washer,Plain | 6*13*1.0 | 1

## F-3 Rear A Arm
F-3 SWING ARM |  |  |  | BACK
Item | Part No. | parts name | Spec | Q'ty
1 | 81113-A08-000 | A Arm, Lower,Right,Rear | Silver | 1
2 | 81108-A08-000 | A. Arm, Lower, Left,Rear | Silver | 1
3 | 81112-A08-000 | A Arm, Upper,Right,Rear | Silver | 1
4 | 81107-A08-000 | A. Arm, Upper,Left,Rear | Silver | 1
5 | 91700-10065-14G | Hex Washer Face Bolt | M10x65 | 8
6 | 93109-17030-30 | Washer , PU | 17*30*3.0 | 12
7 | 96100-172403 | Seal,Oil | 17*24*3 | 12
8 | 93300-1017-47 | Spacer | 10*17*46.5 | 6
9 | 95200-HKH172425 | Bearing,Needle | HKH172425 | 6
10 | 92130-10S-14G | Nut, Insert Lock | M10 | 10
11 | 91700-10120-14G | Hex Washer Face Bolt | M10x120 | 2

## F-4 Rear SHock
F-4 REAR SHOCK |  |  |  | BACK
Item | Part No. | parts name | Spec | Q'ty
1 | 82320-A08-000 | Rod, Anti-Roll |  | 2
2 | 82200-A08-100 | Shock Absorber, Rear |  | 2
3 | 91700-10040-14G | Hex Washer Face Bolt | M10x40 | 4
4 | 92130-10S-14G | Nut, Insert Lock | M10 | 12
5 | 83141-A08-000 | Bracket |  | 2
6 | 93300-1016-10 | Spacer | 10.3*15.8*10 | 2
7 | 91700-10080-14G | Hex Washer Face Bolt | M10x80 | 2
8 | 71245-A08-000 | Anti-Roll Bar |  | 1
9 | 83142-A08-000 | Bracket,Upper |  | 2
10 | 83143-A08-000 | Bracket,Lower |  | 2
11 | 92130-06S-10G | Nut, Insert Lock | M6 | 4
12 | 91700-06016-10G | Hex Washer Face Bolt | M6x16 | 4
13 | 91805-A01-000 | Grease Valve | M6/4.2 | 2

## F-5 Front Shock
F-5 FRONT SHOCKS |  |  |  | BACK
Item | Part No. | parts name | Spec | Q'ty
1 | 81200-A08-100 | Shock Absorber, Front |  | 2
2 | 91700-10048-14G | Hex Washer Face Bolt | M10x48 | 2
3 | 91700-10040-14G | Hex Washer Face Bolt | M10x40 | 2
4 | 92130-10S-14G | Nut, Insert Lock | M10 | 12
5 | 81111-A08-000 | A Arm, Lower, Right | Silver | 1
6 | 81106-A08-000 | A. Arm, Lower, Left | Silver | 1
7 | 81110-A03-101 | A Arm, Upper,Right | Silver | 1
8 | 81105-A03-101 | A. Arm, Upper, Left | Silver | 1
9 | 95200-HKH172425 | Bearing, Needle | HKH172425 | 8
10 | 96100-172403 | Seal, Oil | 17*24*3 | 16
11 | 93300-1017-51 | Spacer | 10*17*51 | 8
12 | P91700-10074-14G | Hex Washer Face Bolt | M10*74 | 8
13 | 93609-A03-010 | Cover,Pivot Dust | 12*28.1*6 | 16
14 | 93107-10228-10 | Washer , Plate(SK5) | 10.2*27.6*1.0 | 16
15 | 93100-10517-26G-1 | Washer,Plate | 10.5*17*2.6 | 4
16 | 92140-10-14G | Cross Thread Nut | M10 | 4
17 | 94000-02525 | Cotter pin | 2.5x25 | 4
18 | 52316-A03-000 | Ball Joint |  | 2
19 | 93406-STW34 | Cir Clip | STW-34 | 2
20 | 81010-A03-001 | A Arm A'ssy, Upper, Right | Silver | 1
21 | 81000-A03-001 | A. Arm A'ssy , Upper, Left | Silver | 1
22 | 81015-A08-000 | A Arm A'ssy, Lower, Right | Silver | 1
23 | 81005-A08-000 | A. Arm A'ssy, Lower, Left | Silver | 1

## F-6 Footrest,Bumper,Hand Grip
F-6 FOOTREST / FRONT BUMPER/ REAR HAND GRIP |  |  |  | BACK
Item | Part No. | parts name | Spec | Q'ty
1 | 72215-A03-100 | R. Footrest |  | 1
2 | 72220-A03-100 | L. Footrest |  | 1
3 | 72305-A03-010 | Footrest , Right | ED | 1
4 | 72310-A03-010 | Footrest, Left |  | 1
5 | 71235-A03-000 | Rear Hand Grip |  | 1
6 | 93611-A03-000 | Rivet,Rubber |  | 16
7 | 91731-06015S-1 | Screw, Cross | M6x15 | 4
8 | P91700-10028-14G-1 | Hex Washer Face Bolt | M10*28 | 4
9 | P91750-06014-10G | Hex. Bolt, Flange, Washer | M6x14 | 2
10 | 91700-08020-12G | Hex Washer Face Bolt | M8x20 | 2
11 | 71211-A03-001 | Front Bumper | ED+ | 1

## F-7 Steering,Shaft,Link
F-7 STEERING, SHAFT, LINK |  |  |  | BACK
Item | Part No. |  | Spec | Q'ty
1 | 52205-A03-000 | Steering Shaft A'ssy |  | 1
2 | 93510-A03-000 | Bush, PU |  | 1
3 | 52120-A03-000 | Shaft Holder, Steering |  | 2
4 | P91700-08065-12G | Hex Washer Face Bolt | M8*65 | 2
5 | 96200-168031 | O-Ring | 16.8*3.1 | 1
6 | 93317-A03-000 | Bush,Steering Shaft |  | 1
7 | 93610-A03-000 | Dustproof Rubber |  | 1
8 | 93609-A01-100 | Cover,Pivot Dust | KC3Y 31.8x38.5x7 | 1
9 | P93100-12232-23G | Washer,Plate | 12.2*32*2.3 | 1
10 | 92130-12S-17G | Nut, Insert Lock | M12 | 1
11 | 94000-03032 | Cotter pin | 3.2x32 | 1
12 | 52300-A03-000 | Link Ass'y |  | 2
13 | 52325-A03-000 | Knuckle, R. |  | 1
14 | 52320-A03-000 | Knuckle, L. |  | 1
15 | 71250-A03-000 | Support |  | 1
16 | 93100-10517-26G-1 | Washer,Plate | 10.5*17*2.6 | 2
17 | 92140-10-14G | Cross Thread Nut | M10 | 2
18 | 92141-10-14G | Cross Thread Nut | M10 | 2
19 | 94000-02525 | Cotter pin | 2.5x25 | 4
20 | 93300-0814-47A | Spacer | 8.5*14.2*47.5 | 2
21 | 93107-21228-10-1 | Washer , Plate(SK5) | 21.2*28*1 | 2
22 | 71256-A03-000 | Signal Light Support,Front L. |  | 1
23 | 71258-A03-000 | Signal Light Support,Front R. |  | 1
24 | 91750-06020-10G-1 | Hex. Bolt,Flange, Washer | M6x20 | 2
25 | P91825-05016 | Screw, Tapping | M5x16 | 2
26 | 97413-A03-000 | Clip |  | 1
27 | 52305-A03-000 | Pull Rod |  | 2
28 | 52310-A03-000 | Ball Joint, Left Thread |  | 2
29 | 52315-A03-000 | Ball Joint, Right Thread |  | 2

## F-8 Handle Bar (Double Brakes)
F-8 HANDLE BAR (Double Hand Brake) |  |  |  | BACK
Item | Part No. | parts name | Spec | Q'ty
1 | 51100-A03-002-SI | Handlebar |  | 1
2 | 51105-A03-100 | Grip, Handle | 20mm | 2
3 | 61101-A03-000 | Handle Switch Ass'y, L. |  | 1
4 | 31410-A03-000 | Bottom Clamp, Thumb Throttle | KTL-501-R | 1
5 | 31405-A03-001 | Lever Ass'y, Left(Disk brake) |  | 1
6 | 31470-A03-000 | Throttle |  | 1
7 | 31215-A03-000 | Cable, Throttle |  | 1
8 | 31210-A08-000 | Parking Cable |  | 1
9 | 52105-A03-000 | Bottom Clamp, Handlebar |  | 2
10 | 52110-A03-000 | Top Clamp, Handlebar |  | 2
11 | P91700-08065-12G | Hex Washer Face Bolt | M8*65 | 4
12 | 71320-A03-000 | Support, Meter fender |  | 1
13 | 72200-A03-100-BK | Meter fender, Black |  | 1
| 72200-A03-100-RE | Meter fender, Red
| 72200-A03-100-YL | Meter fender, Yellow
| 72200-A03-100-BU | Meter fender, Blue
| 72200-A03-100-OG | Meter fender, Orange
| 72200-A03-100-WT | Meter fender, White
| 72200-A03-100-GN | Meter fender, Green
14 | 63300-A03-010 | Speedometer Ass'y |  | 1
15 | 92130-06S-10G | Nut, Insert Lock | M6 | 2
16 | 91731-06012S | Screw,Cross | M6*12 | 1
17 | 31220-A03-001 | Cable, Manual Choke | 960x60 | 1
18 | 51115-A03-000 | Rear Mirror(pair) |  | 1
19 | 93104-06014-08 | Washer, Nylon | 6.0x14x0.8t | 1
20 | 31460-A03-010 | Lever Ass'y,Right | 14mm | 1
21 | P91760-06022-05G | Hex. Socket Bolt | M6x22 | 2
22 | 31404-A01-000 | Lever

## F-9 Brake
F-9 BRAKE |  |  |  | BACK
Item | Part No. | parts name | Spec | Q'ty
1 | 31360-A08-000 | Caliper Ass'y, Rear |  | 1
2 | 31335-A03-110 | Caliper Ass'y, Front Right |  | 1
3 | 31336-A03-110 | Caliper Ass'y, Front Left |  | 1
4 | 31337-A03-001 | Brake Pad , Disk Brake | TFT-101 | 1
5 | 31305-A12-000 | Brake Disc,Front |  | 2
6 | P91710-08018-12G | Hex Washer Face Bolt | M8x18 | 4
7 | 91831-A03-100 | Bolt, Brake Disc | BL | 6
8 | 91710-10042-14G | Hex Washer Face Bolt | M10x42 | 2
9 | 31337-A03-000 | Brake Pad , Disk Brake | BC-820 | 2

## F-10 Fuel Tank
F-10 FUEL TANK |  |  |  | BACK
Item | Part No. | parts name | Spec | Q'ty
1 | 12100-A03-001 | Tank, Fuel |  | 1
2 | 12150-A03-001 | Cap Ass'y, Fuel Tank |  | 1
3 | 12105-A03-000 | Valve, Fuel |  | 1
4 | 91760-06014-05G | Hex. Socket Bolt | M6x14 | 2
5 | 12310-A03-000 | Tube, Fuel | 6*10.5*240 | 1
6 | 97411-095-08 | Clip | 9.5~12 | 2
7 | 12313-A03-101 | Vacuum Tube,Fuel | 4.5*8.5*90 | 1
8 | 97411-078-06 | Clip | 7.8~9.5 | 2
9 | 91700-06016-10G | Hex Washer Face Bolt | M6x16 | 1
10 | 93100-06524-16G | Washer , Plate | 6.5*24*1.6 | 5
11 | P91760-05028-04W | Hex. Socket Bolt | M5*P0.8*28L | 3
12 | 12110-A03-000 | Sponge | 200*15*7t | 2
13 | 12115-A03-000 | Gauge,Fuel Tank |  | 1
14 | 91710-05010-08B | Hex Washer Face Bolt | M5x10 | 9
15 | 93300-0610-10 | Spacer | 6.2*10*10 | 1
16 | 12101-A03-000 | Feul Cap, Carrier |  | 1
17 | 93502-A03-001 | Rubber Washer, Feul Cap |  | 1
18 | 72125-A01-000 | Heat Cushion(Front) | 130X180X5t | 1
19 | 91750-06020-10G-1 | Hex. Bolt, Flange, Washer | M6x20 | 4

## F-11 Front Wheel
F-11 FRONT WHEEL |  |  |  | BACK
Item | Part No. | parts name | Spec | Q'ty
1 | 23100-A03-101 | Fixed Bracket, Wheel Hub,Front |  | 2
2 | 23100-A03-101-1 | Fixed Bracket, Wheel Hub,Front |  | 2
3 | 95100-6202LU | Bearing, Ball |  | 2
4 | 95100-6004LLU | Bearing, Ball | 6004LLU | 2
5 | 96100-284508 | Seal, Oil | 28x45x8 | 2
6 | 96100-203507 | Seal, Oil | 20x35x7 | 2
7 | 93325-A03-000 | Spacer, Inner | 16/20.6*24.6*20 | 2
8 | 93300-1520-10 | Spacer, Outer | 15*20*10 | 2
9 | 93300-2128-07 | Spacer, Outer | 21*28*7 | 2
10 | 24205-A03-110 | Wheel Rim (Aluminum),Front | 10*5.5 | 2
11 | 24190-A01-000 | Tire Nut, Aluminum Rim |  | 8
12 | 93100-14540-45G | Washer, Plate | 14.5x40x4.5 | 2
13 | 92140-14-21G | Cross Thread Nut | M14 | 2
14 | 94000-03032 | Cotter pin | 3.2x32 | 2
15 | 24110-A03-030 | Tire,Front | (K532F)AT21*7-10 | 2
16 | 24106-A01-010 | Valve, Tire, Aluminum Rim |  | 2
17 | 93615-A01-000 | Cap, Rubber | PK-6142 | 2

## F-12 Rear Wheel
F-12 REAR WHEEL |  |  |  | BACK
Item | Part No. | parts name | Spec | Q'ty
1 | 24206-A08-000 | Wheel Rim (Aluminum),Rear | 9*8 ET=56.5 | 2
2 | 24190-A01-000 | Tire Nut, Aluminum Rim |  | 8
3 | 24106-A01-010 | Valve, Tire, Aluminum Rim |  | 2
4 | P93100-18240-50G | Washer , Plate | 18.2*40*5 | 2
5 | P92140-18-27G | Cross Thread Nut | M18 | 2
6 | 93615-A01-000 | Cap, Rubber | PK-6142 | 2
7 | 24115-A03-040 | Tire,Rear, Off-Road | (K533) AT20*11-9 | 2
8 | 94000-04046 | Cotter pin | 4*46 | 2
9 | 23105-A08-001 | Fixed Bracket, Rim, Rear |  | 2
10 | 96100-476508 | Seal, Oil | 47*65*8 | 4
11 | 93405-RTW65 | Clip, Inner | RTW-65 | 2
12 | 95100-AU0723-4LL | Bearing, Ball | NTN AU0723-4LL/L588 | 2
13 | 95200-HKH172425 | Bearing,Needle | HKH172425 | 6
14 | 96100-172403 | Seal,Oil | 17*24*3 | 8
15 | 93109-17030-30 | Washer , PU | 17*30*3.0 | 8
16 | 52330-A08-000 | Joint, Hub |  | 2
17 | 93300-1017-41 | Spacer | 10*17*41 | 2
18 | 93300-1017-95 | Spacer | 10*17*95.5 | 2

## F-13 Rear Axle Ass'y
F-13 REAR AXLE ASS'Y |  |  |  | BACK
Item | Part No. | parts name | Spec | Q'ty
1 | 23200-A08-000 | Rear Shaft Ass'y |  | 1
2 | 23224-A08-000 | Bracket, Right |  | 1
3 | 23305-A08-010 | Sprocket | 38T | 1
4 | P91734-10020-08G | Bolt | 10*20 | 4
5 | 91700-10120-14G | Hex Washer Face Bolt | M10x120 | 1
6 | 91700-08127-12C | Hex Washer Face Bolt | M8x127 | 2
7 | 91700-10130-14C | Hex Washer Face Bolt | M10x130 | 1
8 | 93100-10022-35C | Washer, Plate | 10x22x3.5 | 2
9 | 23223-A08-000 | Bracket, Left |  | 1
10 | 93300-0813-79 | Spacer | 8.5*12.8*79 | 1
11 | 23322-A03-000 | Guard, Chain |  | 1
12 | 93300-1022-13 | Spacer | 10*22*12.5 | 1
13 | 23321-A08-000 | Adjuster, Chain |  | 1
14 | 23324-A08-000 | Washer, Chain Adjust |  | 1
15 | 93103-10017-20 | Spring Washer | 10*17*2 | 1
16 | 91700-10110-14G | Hex Washer Face Bolt | M10x110 | 1
17 | 92130-10S-14G | Nut, Insert Lock | M10 | 4
18 | 91733-08025-06G | Bolt | M8*25 | 4
19 | 31350-A08-000 | Disc Plate | SUS410M | 1
20 | 92130-08S-14G | Nut, Insert Lock | M8 | 4
21 | P91700-06038-10G | Hex.Washer Face Bolt | M6x38 | 2
22 | 23315-A08-000 | Chain | NP520SVO-86 | 1
23 | 71222-A03-001 | Guard, Chain |  | 1
24 | 71230-A09-000 | Guard, Top, Chain |  | 1
25 | 71223-A09-000 | Bracket, Upper Chain Guard |  | 1
26 | 71223-A08-000 | Front Plate, Top Guard |  | 1
27 | 91700-06025-10G | Hex Washer Face Bolt | M6x25 | 2
28 | 92130-06S-10G | Nut, Insert Lock | M6 | 2
29 | P91825-05016 | Screw, Tapping | M5x16 | 1

## F-14 Radiator
F-14 RADIATOR |  |  |  | BACK
Item | Part No. | parts name | Spec | Q'ty
1 | 15230-A03-000 | Radiator |  | 1
2 | 71312-A03-000 | Support, Radiator |  | 1
3 | 91700-06016-10G | Hex Washer Face Bolt | M6x16 | 4
4 | 91750-06025-10G | Hex. Bolt, Flange, Washer | M6X25 | 2
5 | 15233-A03-001 | Hose, (Radiator-Cap) |  | 1
6 | 15233-A03-010 | Hose, (Radiator-Cylinder Head) |  | 1
7 | 15233-A03-030 | Hose, (Radiator-Pump) |  | 1
8 | 15229-A03-000 | Pour Set |  | 1
9 | 15232-A01-000 | Cap, Radiator |  | 1
10 | 97411-230-12 | Clip | 23~28 | 6
11 | 97411-106-08 | Clip | 10.6~13 | 2
12 | 97411-078-06 | Clip | 7.8~9.5 | 2
13 | 15108-A03-100 | Hose, Pressure Release | (5*9*190) | 1
14 | 15107-A03-000 | Hose, Aux Liquid Bottle | 7*11*460 | 1
15 | 71310-A03-000 | Aux. Liquid Bottle Holder |  | 1
16 | 15105-A03-000 | Aux. Liquid Bottle | PP | 1
17 | 12205-A01-101 | Cap, Oil Tank |  | 1
18 | 15236-A03-000 | Mesh, Radiator |  | 1
19 | 15250-E10-001 | Fan Switch | 65~75 | 1
20 | P91750-06014-10G | Hex. Bolt,Flange, Washer | M6x14 | 3
21 | 92130-06S-10G | Nut, Insert Lock | M6 | 2
22 | 91700-06012-10G | Hex Washer Face Bolt | M6x12 | 2
23 | 93109-17030-30 | Washer , PU | 17*30*3.0 | 2
24 | 15230-A03-010 | Radiator |  | 1
25 | 18100-E10-000 | Fan |  | 1

## F-15 Brake Oil Tube
F-15 BRAKE OIL TUBE (Double Hand Brake) |  |  |  | BACK
Item | Part No. | parts name | Spec | Q'ty
1 | 31408-A08-100 | Swing Arm, Footbrake |  | 1
2 | 96200-138024 | O-Ring | 13.8*2.4 | 2
3 | P91700-06057-10G | Hex Washer Face Bolt | M6x57 | 1
4 | 93100-06524-16G | Washer , Plate | 6.5*24*1.6 | 1
5 | 92130-06S-10G | Nut, Insert Lock | M6 | 1
6 | 97211-A03-000 | Return Spring |  | 1
7 | 97210-A03-000 | Spring, Braking Switch |  | 1
8 | 94005-07021-2 | Pin | 7x21 | 1
9 | 93100-07013-10W-1 | Washer, Plain | 7x13x1.0 | 1
10 | 94000-01620 | Cotter pin | 1.6x19 | 1
11 | 31406-A08-100 | Footbrake, Hydraulic Pump |  | 1
12 | 31228-A03-110 | Hose, Footbrake |  | 1
13 | 31228-A09-110 | Hose, Footbrake Hydraulic Pump |  | 1
14 | 31229-A03-110 | Hose, Hand Brake |  | 2
15 | 31227-A03-111 | Hose, Front Brake R |  | 1
16 | 31226-A03-111 | Hose, Front Brake L |  | 1
17 | 91830-A01-000 | Bolt, Brake Hose |  | 12
18 | 91830-A03-000 | Bolt, Brake Hose |  | 1
19 | 93101-10515-12-1 | Washer, Copper | 10.5x15x1.2 | 25
20 | 91700-06012-10G | Hex Washer Face Bolt | M6x12 | 1
21 | 31403-A03-100 | Brake Oil Valve |  | 1
22 | 71270-A03-000 |  |  | 1
23 | 31403-A03-110 | Brake Oil Valve |  | 1
24 | 91700-06070-08G-1 | Hex Washer Face Bolt | M6*70 | 2
25 | 91700-08016-12G | Hex Washer Face Bolt | M8x16 | 2
26 | 83115-A03-010 | Clip, Brake Hose |  | 2
27 | P91825-05016 | Screw, Tapping | M5*16 | 2

## F-16 Gear
F-16 GEAR |  |  |  | BACK
Item | Part No. | parts name | Spec | Q'ty
1 | 41075-A03-100 | Rod Ass'y, Change Handle | PHS8R/L-W519.5mm | 1
2 | P91710-08028-12G | Hex Washer Face Bolt | M8x28 | 1
3 | 41062-A03-000 | Support, Shaft Comp. Change Handle |  | 1
4 | 92130-06S-10G | Nut, Insert Lock | M6 | 1
5 | 41603-A03-000 | Support, Gear |  | 1
6 | 92120-06-10G | Nut, Hex. Flange | M6 | 2
7 | 91700-06025-10G | Hex Washer Face Bolt | M6x25 | 1
8 | 94005-08042 | Pin | 8x42 | 1
9 | P93100-08217-01W | Washer, Plate | 8.2x17x1.0 | 1
10 | 94000-02525 | Cotter pin | 2.5x25 | 1
11 | 97275-A03-001 | Spring, Gear |  | 1
12 | P91760-06025-05W | Hex. Socket Bolt | M6x25 | 1
13 | 41070-A03-000 | Shift Stick |  | 1
14 | 41080-A03-000 | knob ,shift stick | PPR | 1
15 | 91760-05012-05W | Hex Socket Bolt | M5x12 | 1
16 | 41061-A03-000 | Stay, Change Handle Ass'y |  | 1
17 | 91700-08012-12G | Hex Washer Face Bolt | M8x12 | 2
18 | 93107-15220-10 | Washer , Plate(SK5) | 15.2*20*1.0 | 1

## F-17 Fender
F-17 FRONT/REAR FENDER |  |  |  | BACK
Item | Part No. | parts name | Spec | Q'ty
1 | 72205-A03-100-BK | Fender, Front, Black | with signal | 1
| 72205-A03-100-RE | Fender, Front, Red | with signal
| 72205-A03-100-YL | Fender, Front, Yellow | with signal
| 72205-A03-100-BU | Fender, Front , Blue | with signal
| 72205-A03-100-OG | Fender, Front , Orange | with signal
| 72205-A03-100-WT | Fender, Front , White | with signal
| 72205-A03-100-GN | Fender, Front, Green | with signal
2 | 72210-A03-100-BK | Fender, Rear, Black |  | 1
| 72210-A03-100-RE | Fender, Rear, Red
| 72210-A03-100-YL | Fender, Rear, Yellow
| 72210-A03-100-BU | Fender, Rear, Blue
| 72210-A03-100-OG | Fender, Rear, Orange
| 72210-A03-100-WT | Fender, Rear, White
| 72210-A03-100-GN | Fender, Rear, Green
3 | 72250-A03-100 | Cover Fender, Rear |  | 1
4 | 72245-A03-1BK | Cover Fender, Front , Black |  | 1
| 72245-A03-1BU | Cover Fender, Front , Blue
| 72245-A03-1YL | Cover Fender, Front , Yellow
| 72245-A03-1WT | Cover Fender, Front , White
| 72245-A03-1OR | Cover Fender, Front, Orange
| 72245-A03-1SI | Cover Fender, Front, Silver
| 72245-A03-1RE | Cover Fender, Front, Red
5 | 71305-A03-0VT-3 | Seat | ACCESS | 1
6 | 93611-A03-000 | Rivet, Rubber |  | 10
7 | 92210-A01-100 | Nut, U shape | M6 | 4
8 | 93104-06014-08 | Washer, Nylon | 6.0x14x0.8t | 10
9 | 91731-06015S-1 | Screw,Cross | M6x15 | 6
10 | P91900-090025-12 | Hex Washer Ladder Bolt | M6*12.9*2.5 | 4
11 | 91731-06018S | Screw, Cross | M6x18 | 4
12 | P91825-04012 | Philips Screw, Tapping | 4x12 | 8
13 | P93100-05514-10G | Washer, Plain | 5.5*14*1.0 | 4
14 | 93502-A01-000 | Washer, Rubber | 20x7x3t | 4
15 | 92130-06S-10G | Nut, Insert Lock | M6 | 4
16 | 72255-A03-100 | Gear, Cover |  | 1
17 | 93706-A03-000 | Strap | ALT-200M-B | 2
18 | 71306-A03-000 |  |  | 1
19 | 71307-A03-000 |  |  | 2
20 | 97272-A03-000 |  |  | 1
21 | 91700-06010-10C | Hex.Washer Face Bolt |  | 2

## F-18 Light
F-18 FRONT/TAIL LIGHT |  |  |  | BACK
Item | Part No. | parts name | Spec | Q'ty
1 | 62205-A03-000 | Head Lamp Comp |  | 1
2 | 62206-A03-000 | Head Lamp Bracket, Upper |  | 1
3 | 62206-A03-010 | Head Lamp Bracket, Lower |  | 1
4 | P91750-05016-08G | Hex. Bolt,Flange, Washer | M5x16 | 4
5 | P91825-05016 | Screw, Tapping | M5x16 | 8
6 | 62210-A01-000 | Tail Light Comp | T003-UNL | 1
7 | 92130-06S-10G | Nut, Insert Lock | M6 | 4
8 | 62220-A03-000 | Signal Light, Front-L |  | 1
9 | 62215-A03-000 | Signal Light, Front-R |  | 1
10 | 62230-A03-000 | Signal Light, Rear-L |  | 1
11 | 62225-A03-000 | Signal Light, Rear-R |  | 1
12 | 62240-A01-000 | Reflector, Rear | PS50-R | 2
13 | P93100-06013-01W | Washer, Plain | 6x13x1.0 | 4
14 | P92130-05N-10G | Nut, Insert Lock | M5 | 2
15 | 83117-A03-000 | Bracket, Position Light |  | 1
16 | 91731-06015S-1 | Screw,Cross | M6x15 | 1
17 | 92130-06S-10G | Nut, Insert Lock | M6 | 1
18 | 62250-A03-000 | Position Light |  | 1
19 | P93100-05514-10G | Washer, Plain | 5.5*14*1.0 | 2

## F-19 Electronics
F-19 ELETRONICS |  |  |  | BACK
Item | Part No. | parts name | Spec | Q'ty
1 | 63205-A03-000 | Industrial Accumulator | GTX12-BS | 1
2 | 83110-A03-000 | Rubber Band | 20*160 | 1
3 | 63112-A03-000 | Cable, Ground Connection |  | 1
4 | 63115-A03-001 | Box, Fuse | 15A | 1
5 | 63110-A03-000 | Cable,Position Lamp |  | 1
6 | 63100-A03-000 | Main Wire Ass'y |  | 1
7 | 61106-A03-001 | Main Switch Ass'y |  | 1
8 | 61107-A01-000 | Clip, Main Switch |  | 1
9 | 61115-A03-000 | C.D.I Unit |  | 1
10 | 61205-A03-001 | Switch Footbrake |  | 1
11 | 61130-A03-001 | Starter Relay | 12V,150A | 1
12 | 61145-A03-100 | Horn |  | 1
13 | 61150-A03-101 | Blink Relay | 40W | 1
14 | 61109-A03-000 | Ignition Coil Comp |  | 1
15 | 61120-A03-010 | Rectifier & Regulator | 3/260W/25A | 1
16 | 61215-A03-010 | Switch Gear Change |  | 1
17 | 93705-A01-100 | Strap |  | 25
18 | 91700-06012-10G | Hex Washer Face Bolt | M6x12 | 1
19 | P91750-05016-08G | Hex. Bolt,Flange, Washer | M5x16 | 2
20 | 91732-06012G | Screw,Cross | M6X12 | 2
21 | 91700-06016-10G | Hex Washer Face Bolt | M6x16 | 4
22 | 61230-A03-000 | Power Supplier-12V | 12V/15A(TC-6613W) | 1
23 | 61105-A03-000 | Lock, Main Switch |  | 1
24 | 61108-A03-000 | Lock, Handle Bar |  | 1
25 | 72105-A03-000 | Tool, Box |  | 1
26 | 63120-A03-020 | Fuse, 15A | 15 | 1

## F-20 Air Filter Ass'y
F-20 AIR FILTER ASS'Y |  |  |  | BACK
Item | Part No. | parts name | Spec | Q'ty
1 | 17300-E10-010 | Air Cleaner Ass'y |  | 1
2 | 17331-E10-020 | Duct, Air Cleaner | BSR33 | 1
3 | 97414-060090 | Clip | ZHC 40-60*9W | 2
4 | 97414-090090 | Clip | ZHC 70-90*9W | 1
5 | 91710-05010-08B | Hex Washer Face Bolt | M5x10 | 3
6 | 16300-E10-000 | Oil Filter, Box |  | 1
7 | 91700-06016-10G | Hex Washer Face Bolt | M6x16 | 4
8 | 16311-12600 | Hose A, Pressure Release | 12*18*600 | 1
9 | 15107-A03-000 | Hose, Aux Liquid Bottle | 7*11*460 | 1
10 | 97411-106-08 | Clip | 10.6~13 | 2
11 | 97411-178-10 | Clip | 17.8~ 21.8 | 6
12 | 17360-E10-000 | Hose, Breath |  | 1
13 | 17362-E10-000 | Hose, Breath Out |  | 1
14 | 97412-062080 | Clip | 62*8 | 2
15 | 83123-A03-000 | Clip, Hose |  | 1
16 | 12166-A03-000 | Reed Valve Ass'y, Air | EA0111A2 | 1
17 | 16311-12460 | Hose A, Pressure Release | 12*18*460 | 1
18 | 12168-A03-001 | Hose, Air |  | 1
19 | 12313-A03-110 | Vacuum Tube,Fuel | 4.5*8.5*70 | 1
20 | 97411-078-06 | Clip | 7.8~9.5 | 2
21 | 17320-E10-000 | Filter Element, Air Cleaner |  | 1
22 | 17336-A08-000 | Duct, Intake |  | 1
23 | 17335-A08-000 | Hose, Intake |  | 1
25 | 17300-E10-010-2 | airbox cover |  | 1
26 | 17300-E10-010-3 | rubber for airbox cover |  | 1
25
26

## F-21 Warning Decal
F-21 WARNING DECAL |  |  |  | BACK
Item | Part No. | parts name | Spec | Q'ty
1 | 72110-A03-020 | Warning Sticker, Tire Pressure | 85x65 | 1
2 | 72110-A03-030 | Warning Sticker,Riding | 85x120.5 | 1
3 | 72110-A01-050 | Warning Sticker, Engine Proof | 75x50 | 1
4 | 72110-A03-000 | Warning Sticker,Chain Adjustment | 70x50 | 1
5 | 72110-A03-010 | Warning Sticker,Gearshift | 85x65 | 1
6 | 72110-A03-040 | Warning Sticker, Riding not to shift gear | 2.5x7 | 1

## F-22 Sticker
F-22 FENDER STICKER |  |  |  | BACK
Item | Part No. | parts name | Spec | Q'ty
1 | 72115-A08-000 | Graphic Sticker | FOCUS 300 | 1